## Shapes
Shape | Sectors | Size | Heads | Tracks | Disc size | Zones | Dir Type | Density
S | 16 | 256 | 1 | 40 | 160KB |  | Old
M | 16 | 256 | 1 | 80 | 320KB |  | Old
L | 16 | 256 | 2 | 80 | 640KB |  | Old
D | 5 | 1024 | 2 | 80 | 800KB |  | New | Double
E | 5 | 1024 | 2 | 80 | 800K | 1 | New | Double
E+ | 5 | 1024 | 2 | 80 | 800K | 1 | Big | Double
F | 10 | 1024 | 2 | 80 | 1.6M | 4 | New | Quad
F+ | 10 | 1024 | 2 | 80 | 1.6M | 4 | Big | Quad

## Layout
Offset | Parameter | S | M | L | D | Parameter | E | E+ | F | F+
| Old Map |  |  |  |  | New Map
0x000000 | FreeStart | 0x0000007 | 0x000007 | 0x000007 | 0x00000C | zone_check | checksum | checksum
0x000001 | [5 empty] | FreeLink | 0x8218 | 0x8218
0x000003 | [5 empty] | CrossCheck | 0xFF | 0xFF
0x000004 | [5 empty] | leg2secsize | 0x0A | 0x0A
0x000005 | [5 empty] | secspertrack | 0x05 | 0x05
0x000006 | [5 empty] | heads | 0x02 | 0x02
0x000007 | [5 empty] | density | 0x02 | 0x02
0x000008 | [5 empty] | idlen | 0x0F | 0x0F
0x000009 | [5 empty] | log2bpmb | 0x07 | 0x07
0x00000A | [5 empty] | skew | 0x01 | 0x01
0x00000B | [5 empty] | bootoption | 0x00 | 0x00
0x00000C | [5 empty] | lowsector | 0x00 | 0x00
0x00000D | [5 empty] | nzones | 0x01 | 0x01
0x00000E | [5 empty] | zone_spare | 0x0520 | 0x0520
0x000010 | [5 empty] | root | 0x00000203 | 0x00000203
0x000014 | [5 empty] | disc_size | 0x000C8000 | 0x000C8000
0x000018 | [5 empty] | disc_id | does not matter | does not matter
0x00001A | [5 empty] | disc_name | does not matter | does not matter
0x000024 | [5 empty] | disctype | 0x20158C78 | 0x20158318
0x000028 | [5 empty] | disc_size2 | 0x00000000 | 0x00000000
0x00002C | [5 empty] | log2share_size | 0x00 | 0x00
0x00002D | [5 empty] | big_flag | 0x00 | 0x00
0x00002E | [5 empty] | nzones_2 | 0x00 | 0x00
0x00002F | [5 empty] | reserved | 0x00 | 0x00
0x000030 | [5 empty] | format_version | 0x00000000 | 0x00000001
0x000034 | [5 empty] | root_size | 0x00000000 | 0x00000800
New Map Allocation
0x000040 | [6 empty] | 0x02 | 0x02
0x000041 | [6 empty] | 0x00 | 0x00
0x000042 | [6 empty] | 0x00 | 0x00
0x000043 | [6 empty] | 0x80 | 0x80
0x000044 | [6 empty] | 0x00 | 0x00
0x000045 | [6 empty] | 0x00 | 0x00
0x000046 | [6 empty] | 0x00 | 0x00
0x000047 | [6 empty] | 0x00 | 0x00
Old Map
0x0000F6 | Reserved | 0x00 | 0x00 | 0x00 | 0x00
0x0000F7 | OldName0 |  |  |  | 0x2020202020
0x0000FC | OldSize | 0x000280 | 0x000500 | 0x000A00 | 0x000C80
0x0000FF | Check0 |  |  |  | checksum
0x000100 | FreeLen | 0x000279 | 0x0004F9 | 0x0009F9 | 0x000C74
0x0001F6 | OldName1 |  |  |  | 0x2020202020
0x0001FB | OldId | 0x003988 | 0x004282 | 0x008A52 | 0x3BAA
0x0001FD | OldBoot | 0x00 | 0x00 | 0x00 | 0x00
0x0001FE | FreeEnd | 0x03 | 0x03 | 0x03 | 0x03
0x0001FF | Check1 |  |  |  | checksum
Old Directory Header
0x000200 | StartMasSeq | 0x00 | 0x00 | 0x00
0x000201 | StartName | Hugo | Hugo | Hugo
New Map Allocation
0x00035E | [6 empty] | 0x00 | 0x00
0x00035F | [6 empty] | 0x80 | 0x80
0x000360 | [6 empty] | 0x00 | 0x00
to
0x0003FF | [6 empty] | 0x00 | 0x00
New Directory Header
0x000400 | StartMasSeq |  |  |  | 0x00 |  | repeat of
0x000401 | StartName |  |  |  | Nick |  | 0x000 to 0x3FF
Old Directory Tail
0x0006CB | OldDirLastMark | 0x00 | 0x00 | 0x00
0x0006CC | OldDirName | $ | $ | $
to |  | 0x00 | 0x00 | 0x00
0x0006D6 | OldDirParent | 0x000002 | 0x000002 | 0x000002
0x0006D9 | OldDirTitle | $ | $ | $
to |  | 0x00 | 0x00 | 0x00
0x0006EC | Reserved | 0x00 | 0x00 | 0x00
to
0x0006FA | EndMasSeq | 0x00 | 0x00 | 0x00
0x0006FB | EndName | Hugo | Hugo | Hugo
0x0006FF | DirCheckByte | 0x00 | 0x00 | 0x00
| Big Directory Header |  |  |  |  | New Directory Header
0x000800 | StartMasSeq |  |  |  |  | StartMasSeq | 0x00 | 0x00
0x000801 | BigDirVersion |  |  |  |  | StartName | Nick | 0x000000
0x000804 | BigDirStartName | [6 empty] | SBPr
0x000808 | BigDirNameLen | [6 empty] | 0x00000001
0x00080C | BigDirSize | [6 empty] | 0x00000800
0x000810 | BigDirEntries | [6 empty] | 0x00000000
0x000814 | BigDirNamesSize | [6 empty] | 0x00000000
0x000818 | BigDirParent | [6 empty] | 0x00000203
0x00081C | BigDirName | [6 empty] | does not matter
New Directory Tail
0x000BD7 | NewDirLastMark |  |  |  | 0x00
0x000BD8 | Reserved |  |  |  | zeros
0x000BDA | NewDirParent |  |  |  | 0x000004
0x000BDD | NewDirTitle |  |  |  | does not matter
0x000BF0 | NewDirName |  |  |  | does not matter
0x000BFA | EndMasSeq |  |  |  | 0x00
0x000BFB | EndName |  |  |  | Nick
0x000BFF | DirCheckByte |  |  |  | checkbyte
Boot Block
0x000C00 | [5 empty] | Defect List |  |  | 0x20000000 | 0x20000000
to | [8 empty] | 0x00 | 0x00
0x000DC0 | [5 empty] | log2secsize |  |  | 0x0A | 0x0A
0x000DC1 | [5 empty] | secspertrack |  |  | 0x0A | 0x0A
0x000DC2 | [5 empty] | heads |  |  | 0x02 | 0x02
0x000DC3 | [5 empty] | density |  |  | 0x04 | 0x04
0x000DC4 | [5 empty] | idlen |  |  | 0x0F | 0x0F
0x000DC5 | [5 empty] | log2bpmb |  |  | 0x06 | 0x06
0x000DC6 | [5 empty] | skew |  |  | 0x01 | 0x01
0x000DC7 | [5 empty] | bootoption |  |  | 0x00 | 0x00
0x000DC8 | [5 empty] | lowsector |  |  | 0x00 | 0x00
0x000DC9 | [5 empty] | nzones |  |  | 0x04 | 0x04
0x000DCA | [5 empty] | zone_spare |  |  | 0x0640 | 0x0640
0x000DCC | [5 empty] | root |  |  | 0x00000209 | 0x00000209
0x000DD0 | [5 empty] | disc_size |  |  | 0x00190000 | 0x00190000
0x000DD4 | [8 empty] | 0x00 | 0x00
0x000DEC | [5 empty] | format_version |  |  | 0x00000000 | 0x00000001
0x000DFE | [8 empty] | 0x00 | 0x00
0x000DFF | [5 empty] | checksum |  |  | checksum | checksum
New Directory Tail
0x000FD7 | [5 empty] | NewDirLastMark | 0x00
0x000FD8 | [5 empty] | Reserved
0x000FDA | [5 empty] | NewDirParent | 0x000203
0x000FDD | [5 empty] | NewDirTitle | does not matter
0x000FF0 | [5 empty] | NewDirName | does not matter
Big Directory Tail
0x000FF8 | BigDirEndName | [6 empty] | oven
0x000FFA | [5 empty] | EndMasSeq | 0x00
0x000FFB | [5 empty] | EndName | Nick
0x000FFC | BigDirEndMasSeq | [6 empty] | 0x00
0x000FFD | Reserved | [6 empty] | 0x0000
0x000FFF | BigDirCheckByte |  |  |  |  | DirCheckByte | checksum | checkbyte
New Map
0x0C6800 | [5 empty] | zone_check |  |  | checksum | checksum
0x0C6801 | [5 empty] | FreeLink |  |  | 0x8238 | 0x8238
0x0C6803 | [5 empty] | CrossCheck |  |  | 0x00 | 0x00
0x0C6804 | [5 empty] | leg2secsize |  |  | 0x0A | 0x0A
0x0C6805 | [5 empty] | secspertrack |  |  | 0x0A | 0x0A
0x0C6806 | [5 empty] | heads |  |  | 0x02 | 0x02
0x0C6807 | [5 empty] | density |  |  | 0x04 | 0x04
0x0C6808 | [5 empty] | idlen |  |  | 0x0F | 0x0F
0x0C6809 | [5 empty] | log2bpmb |  |  | 0x06 | 0x06
0x0C680A | [5 empty] | skew |  |  | 0x01 | 0x01
0x0C680B | [5 empty] | bootoption |  |  | 0x00 | 0x00
0x0C680C | [5 empty] | lowsector |  |  | 0x00 | 0x00
0x0C680D | [5 empty] | nzones |  |  | 0x04 | 0x04
0x0C680E | [5 empty] | zone_spare |  |  | 0x0640 | 0x0640
0x0C6810 | [5 empty] | root |  |  | 0x00000209 | 0x00000209
0x0C6814 | [5 empty] | disc_size |  |  | 0x00190000 | 0x00190000
0x0C6818 | [5 empty] | disc_id
0x0C681A | [5 empty] | disc_name
0x0C6824 | [5 empty] | disctype |  |  | 0x20158C78 | 0x20158318
0x0C6828 | [5 empty] | disc_size2 |  |  | 0x00000000 | 0x00000000
0x0C682C | [5 empty] | log2share_size |  |  | 0x00 | 0x00
0x0C682D | [5 empty] | big_flag |  |  | 0x00 | 0x00
0x0C682E | [5 empty] | nzones_2 |  |  | 0x00 | 0x00
0x0C682F | [5 empty] | reserved |  |  | 0x00 | 0x00
0x0C6830 | [5 empty] | format_version |  |  | 0x00000000 | 0x00000001
0x0C6834 | [5 empty] | root_size |  |  | 0x00000000 | 0x00000800
| New Map Allocation |  |  |  |  | zone 0
0x0C6840 | [5 empty] | Points to boot block |  |  | 0x02 | 0x02
0x0C6841 | [8 empty] | 0x00 | 0x00
0x0C6842 | [8 empty] | 0x00 | 0x00
0x0C6843 | [8 empty] | 0x00 | 0x00
0x0C6844 | [8 empty] | 0x00 | 0x00
0x0C6845 | [8 empty] | 0x00 | 0x00
0x0C6846 | [8 empty] | 0x00 | 0x00
0x0C6847 | [8 empty] | 0x80 | 0x80
to
0x0C6B3A | [8 empty] | 0x00 | 0x00
0x0C6B3B | [8 empty] | 0x80 | 0x80
0x0C6B3C | [8 empty] | 0x00 | 0x00
to
0x0C6BFF | [8 empty] | 0x00 | 0x00
zone 1
0x0C6C00 | [5 empty] | zone_check |  |  | checksum | checksum
0x0C6C01 | [5 empty] | FreeLink |  |  | 0x0818 | 0x0818
0x0C6C03 | [5 empty] | CrossCheck |  |  | 0x00 | 0x00
0x0C6C04 | [8 empty] | 0x00 | 0x00
to
0x0C6F3A | [8 empty] | 0x00 | 0x00
0x0C6F3B | [8 empty] | 0x80 | 0x80
0x0C6F3C | [8 empty] | 0x00 | 0x00
to
0x0C6FFF | [8 empty] | 0x00 | 0x00
zone 2
0x0C7000 | [5 empty] | zone_check |  |  | checksum | checksum
0x0C7001 | [5 empty] | FreeLink |  |  | 0x80B8 | 0x80B8
0x0C7003 | [5 empty] | CrossCheck |  |  | 0x00 | 0x00
0x0C7004 | [5 empty] | Points to root |  |  | 0x02 | 0x02
to | [8 empty] | 0x00 | 0x00
0x0C7017 | [8 empty] | 0x80 | 0x80
to | [8 empty] | 0x00 | 0x00
0x0C733A | [8 empty] | 0x00 | 0x00
0x0C733B | [8 empty] | 0x80 | 0x80
0x0C733C | [8 empty] | 0x00 | 0x00
to
0x0C73FF | [8 empty] | 0x00 | 0x00
zone 3
0x0C7400 | [5 empty] | zone_check |  |  | checksum | checksum
0x0C7401 | [5 empty] | FreeLink |  |  | 0x8018 | 0x8018
0x0C7403 | [5 empty] | CrossCheck |  |  | 0xFF | 0xFF
0x0C7404 | [8 empty] | 0x00 | 0x00
to | [8 empty] | 0x00 | 0x00
0x0C7717 | [5 empty] | End of disc |  |  | 0x80 | 0x80
0x0C7718 | [8 empty] | 0x01 | 0x01
to | [8 empty] | 0x00 | 0x00
0x0C773A | [8 empty] | 0x00 | 0x00
0x0C773B | [8 empty] | 0x80 | 0x80
0x0C773C | [8 empty] | 0x00 | 0x00
to
0x0C77FF | [8 empty] | 0x00 | 0x00
0x0C7800 | [8 empty] | repeat of
to
0x0C87FF | [8 empty] | 0x0C6800 to 0x0C77FF
| Big Directory Header |  |  |  |  | New Directory Header
0x0C8800 | StartMasSeq |  |  |  |  | StartMasSeq |  |  | 0x00 | 0x00
0x0C8801 | BigDirVersion |  |  |  |  | StartName |  |  | Nick | 0x000000
0x0C8804 | BigDirStartName | [8 empty] | SBPr
0x0C8808 | BigDirNameLen | [8 empty] | 0x00000001
0x0C880C | BigDirSize | [8 empty] | 0x00000800
0x0C8810 | BigDirEntries | [8 empty] | 0x00000000
0x0C8814 | BigDirNamesSize | [8 empty] | 0x00000000
0x0C8818 | BigDirParent | [8 empty] | 0x00000209
0x0C881C | BigDirName | [8 empty] | does not matter
New Directory Tail
0x0C8FD7 | [5 empty] | NewDirLastMark |  |  | 0x00
0x0C8FD8 | [5 empty] | Reserved
0x0C8FDA | [5 empty] | NewDirParent |  |  | 0x000209
0x0C8FDD | [5 empty] | NewDirTitle
0x0C8FF0 | [5 empty] | NewDirName
Big Directory Tail
0x0C8FF8 | BigDirEndName | [8 empty] | oven
0x0C8FFA | [5 empty] | EndMasSeq |  |  | 0x00
0x0C8FFB | [5 empty] | EndName |  |  | Nick
0x0C8FFC | BigDirEndMasSeq | [8 empty] | 0x00
0x0C8FFD | Reserved | [8 empty] | 0x0000
0x0C8FFF | BigDirCheckByte |  |  |  |  | DirCheckByte |  |  | checksum | checkbyte
Notes
Disc name on S, M and L is optional.
Disc name and disc title can be padded with spaces (0x20), or zeros (0x00). The RISC OS PRM mentions that they should be terminated with 0x0D, then padded with 0x20.
The Disk Identifier is set to a random 16-bit number on initialisation.
The directory check byte is filled in when formatted in RISC OS, but ignored by 8 bit ADFS when is actually set to 0x00 upon formatting. RISC OS ADFS ignores this when set to 0x00.